## Revisions Control
Revision | Date | Changes | Updated by | Approved by
00-A | 2024-04-09 | Initial release | Hagay S
00-B | 2024-04-18 | Added connectors definition table | Hagay S

## Connectors
Connector | Description | Type | Comments
X1 | 220VAC Power IN | C14 socket | Preferable with power ON/OFF
X2 | PC Interface | USB
X3 | UUT Data | Dsub high density, 62pos, female
X4 | UUT Load | TBD (Dsub 5W5?) | HV and phases
X5 | BON Sensing | Dsub 25pos, female | Temp sensors, current sensors, interlock
X6 | Load MCU Data | Dsub 9pos or 15pos, female | CAN, halls, temp sensor
X7 | MCU Programmer | TBD

## Resources Allocation
Module | Resource | Connector | Pin | Signal | ATE Connector | Pin | Destination | Connector | Pin | Comments
DAQ #1 | Analog IN | Left | AI-GND | GND | X3
|  |  | AI.0 | 5VDC | X3 | 20 | UUT
|  |  | AI.4 | 5VDC_CAN; 5VDC_USB | X3; 5V_Load | 18; 19; 9; 40; 41; 60; 61 ; 62 | UUT
|  |  | AI-GND | GND | HV PS GND
|  |  | AI.1 | HV Voltage (48VDC) | HV PS |  | HV Power Supply |  |  | Require conversion circuit (voltage divider might not suffice)
|  |  | AI.5 | Ambient Temperature | X5 |  | Ambient temp sensor |  |  | Thermistor, use 5V from PS/DAQ
|  |  | AI-GND | GND | X5
|  |  | AI.2 | Temp Sensor 1 | X5 |  |  |  |  | Reserved for EOL/Functional tester temp measurements Thermistor, use 5V from PS/DAQ
|  |  | AI.6 | Temp Sensor 2 | X5 |  |  |  |  | Reserved for EOL/Functional tester temp measurements Thermistor, use 5V from PS/DAQ
|  |  | AI-GND |  | X5
|  |  | AI.3 | Temp Sensor 3 | X5 |  |  |  |  | Reserved for EOL/Functional tester temp measurements Thermistor, use 5V from PS/DAQ
|  |  | AI.7 | Temp Sensor 4 | X5 |  |  |  |  | Reserved for EOL/Functional tester temp measurements Thermistor, use 5V from PS/DAQ
| Analog OUT |  | AO.0 | Analog 1 | X3 | 13
|  |  | AO.1 | Analog 2 (Throttle) | X3 | 34
|  |  | AO-GND | GND | X3
| Digital IN/OUT | Right | P0.0 | Digital IN 1 | X3 | 6
|  |  | P0.1 | Digital IN 2 | X3 | 7
|  |  | P0.2 | Digital IN 3 | X3 | 8
|  |  | P0.3 | Digital IN 4 | X3 | 27
|  |  | P0.4 | Digital IN 5 | X3 | 28
|  |  | P0.5 | Digital IN 6 | X3 | 29
|  |  | P0.6 | Digital IN 7 | X3 | 48
|  |  | P0.7 | Digital IN 8 | X3 | 49
|  |  | P1.0 | Digital IN 9 | X3 | 50
|  |  | P1.1 | Digital OUT 1 | X3 | 9 |  |  |  | Require pull-up resistor
|  |  | P1.2 | Digital OUT 2 | X3 | 30 |  |  |  | Require pull-up resistor
|  |  | P1.3 | Digital OUT 3 | X3 | 51 |  |  |  | Require pull-up resistor
P2.0
|  |  | D-GND |  | X3
DAQ #2 | Analog IN | Left | AI-GND
|  |  | AI.0 | Phase U Current (+) | X8 |  |  |  |  | Via parallel resistor between Current Sensort and PS common (GND)
|  |  | AI.4 | Phase U Current (-) | X8
AI-GND
|  |  | AI.1 | Phase V Current (+) | X8 |  |  |  |  | Via parallel resistor between Current Sensort and PS common (GND)
|  |  | AI.5 | Phase V Current (-) | X8
AI-GND
|  |  | AI.2 | BUS Current (+) | X8 |  |  |  |  | Via parallel resistor between Current Sensort and PS common (GND)
|  |  | AI.6 | BUS Current (-) | X8
AI-GND
AI.3
AI.7
| Analog OUT |  | AO.0 | Analog 3 (motor temp) | X3 | 55
AO.1
|  |  | AO-GND | GND | X3
| Digital IN/OUT | Right | P0.0 | ATE Config 0 | X3 | 15 |  |  |  | Functional tester / EOL config (Dynamic, Hi-Dynamic, etc.)
|  |  | P0.1 | ATE Config 1 | X3 | 16
|  |  | P0.2 | ATE Config 2 | X3 | 36
|  |  | P0.3 | ATE Config 3 | X3 | 37
|  |  | P0.4 | Hall A | X3 | 10
|  |  | P0.5 | Hall B | X3 | 31
|  |  | P0.6 | Hall C | X3 | 52
|  |  | P0.7 | PS ON/OFF | [5 empty] | moved to the GPIO
|  |  | P1.0 | 5VDC_Load ON/OFF | [5 empty] | moved to the GPIO
|  |  | P1.1 | HVIL 1 (OUT) | X3 | 11
|  |  | P1.2 | HVIL 2 (IN) | X3 | 32
P1.3
P2.0
|  |  | D-GND |  | X3
CAN #1 | CAN H |  |  |  | X3 | 1
| CAN L |  |  |  | X3 | 22
| GND |  |  |  | X3 | 43
CAN #2 | CAN H |  |  |  | X3 | 2
| CAN L |  |  |  | X3 | 23
| GND |  |  |  | X3 | 44
CAN #3 | CAN H |  |  |  | X6
| CAN L |  |  |  | X6
| GND |  |  |  | X6
RS232 | TX |  |  |  | X3 | 3
| RX |  |  |  | X3 | 24
| GND |  |  |  | X3 | 45
RS232-TTL | TX |  |  |  | X3 | 4
| RX |  |  |  | X3 | 25
| GND |  |  |  | X3 | 46
RS485 | Data P |  |  |  | X3 | 5
| Data N |  |  |  | X3 | 26
| GND |  |  |  | X3 | 47
HV Power Supply
Aux Power Supply
Programmer
Load Module

## X3 - UUT Data
Signal | Pin | Comments | From | D1 | D6 | HD | placed in PCB
CAN 1 High | 1 |  | peakcan to db9-pcb |  | v | v (CAN debug H)
CAN 2 High | 2 |  | peakcan to db9-pcb |  |  | v (CAN Main H) |  | 1 | 2 | 3 | 4 | 5 | 6 | 7 | 8 | 9 | 10 | 11 | 12 | 13 | 14 | 15 | 16 | 17 | 18 | 19 | 20 | 21 | CAN
RS232-TX | 3 | From ATE | from com to 62pin-pcb |  | v |  |  | 22 | 23 | 24 | 25 | 26 | 27 | 28 | 29 | 30 | 31 | 32 | 33 | 34 | 35 | 36 | 37 | 38 | 39 | 40 | 41 | 42 | RS232
RS232-TTL-TX | 4 | From ATE | from com to 62pin-pcb | v |  |  |  | 43 | 44 | 45 | 46 | 47 | 48 | 49 | 50 | 51 | 52 | 53 | 54 | 55 | 56 | 57 | 58 | 59 | 60 | 61 | 62 |  | RS232 TTL
RS485-A | 5 |  | from com to 62pin-pcb | v | ~ | [23 empty] | RS485
UUT - Digital IN 1 | 6 |  | daq to 62pin | v (ERB_GND) | v | v |  | 1 22 43: CAN; 2 23 44: CAN; 3 24 45: 232; 4 25 46: TTL; 5 26 47: 485; 6 27 48: D IN; 9 30 51: D.OUT; 10 31 52: Halls; 11 32 53: HVIL; 13 34 55: A.IN; 18 39 60: 5V / 5V_USB | VSW | Analog IN
UUT - Digital IN 2 | 7 |  | daq to 62pin | v (Spare 1) | v | v | [22 empty] | Analog OUT
UUT - Digital IN 3 | 8 |  | daq to 62pin | v (Spare 2) | v | v | [22 empty] | Digital IN
UUT - Digital OUT 1 | 9 |  | daq to 62pin -pull up |  | v | v | [22 empty] | Digital OUT
Hall A | 10 |  | daq to 62pin | v | v |  |  | 1 22 43: load mcu |  | Config (digital)
HVIL 1 | 11 |  | daq to 62pin | v (Head Light) |  | v |  | 1 22 43: can; 2 23 44: high; 4 25 46: hall; 5 26 47: A; 7 28 49: TEMP?; 9 30 51: LOAD |  | GND
GND | 12 | GND | 62pin to daq/pcb |  | v | v |  | 2 23 44: low; 5 26 47: B; 9 30 51: Gnd |  | Supply
UUT - Analog IN 1 | 13 |  | daq to 62pin |  | v | v (Motor Temp 1) |  | 2 23 44: gnd; 5 26 47: C |  | Halls
SWDIO | 14 | POGO | 62pin to daq/pcb | [25 empty] | HVIL
SWCLK | 15 | POGO | 62pin to daq/pcb
GND | 16 | GND | 62pin to daq/pcb |  | v | v
GND | 17 | GND | 62pin to daq/pcb |  | v | v
UUT - 5VDC_USB | 18 |  | 62pin to load and back to 62pin |  |  | v (5V_CAN)
UUT - 5VDC_USB | 19 |  | 62pin to load and back to 62pin |  |  | v (5V_CAN)
UUT - 5VDC | 20 |  |  |  | v | v
VSW | 21 |  | 62pin to 12V-PS |  | v | v (KL30)
CAN 1 Low | 22 |  | peakcan db9-pcb |  | v | v (CAN debug L)
CAN 2 Low | 23 |  | peakcan db9-pcb |  |  | v (CAN main L)
RS232-RX | 24 | To ATE | from com to 62pin-pcb |  | v
RS232-TTL-RX | 25 | To ATE | from com to 62pin-pcb | v
RS485-B | 26 |  | from com to 62pin-pcb | v | ~
UUT - Digital IN 4 | 27 |  | daq to 62pin |  | v
UUT - Digital IN 5 | 28 |  | daq to 62pin | v (Brake) | v | v (Digital IN 4 as Brake)
UUT - Digital IN 6 | 29 |  | daq to 62pin |  | v
UUT - Digital OUT 2 | 30 |  | daq to 62pin -pull up |  | v | v
Hall B | 31 |  | daq to 62pin | v | v
HVIL 2 | 32 |  | daq to 62pin |  |  | v
GND | 33 | GND | 62pin to daq/pcb |  | v | v
UUT - Analog IN 2 | 34 |  | daq to 62pin | v (Throttle) | v (Throttle) | v (Temp Cooling)
XRES | 35 | POGO | 62pin to daq/pcb
| 36 | Spare | 62pin to daq/pcb
GND | 37 | GND | 62pin to daq/pcb |  | v | v
GND | 38 | GND | 62pin to daq/pcb |  | v | v
UUT - 5VDC_USB | 39 |  | 62pin to load and back to 62pin
UUT - 5VDC_USB | 40 |  | 62pin to load and back to 62pin
UUT - 5VDC | 41 |  |  |  | v | v
VSW | 42 |  | 62pin to 12V-PS |  | v | v (KL30)
CAN 1 GND | 43 | GND | peakcan db9-pcb |  | v | v
CAN 2 GND | 44 | GND | peakcan db9-pcb |  | v | v
RS232-GND | 45 | GND | from com to 62pin-pcb |  | v | v
RS232-TTL-GND | 46 | GND | from com to 62pin-pcb | v | v | v
RS485-GND | 47 | GND | from com to 62pin-pcb | v | v | v
UUT - Digital IN 7 | 48 |  | daq to 62pin |  | v
UUT - Digital IN 8 | 49 |  | daq to 62pin |  | v
UUT - Digital IN 9 | 50 |  | daq to 62pin |  | v
UUT - Digital OUT 3 | 51 |  | daq to 62pin -pull up |  | v | v
Hall C | 52 |  | daq to 62pin | v | v
Motor Temp (B2B) | 53 |  | daq to 62pin |  | TBD | TBD
GND | 54 |  | 62pin to daq/pcb |  | v | v
UUT - Analog IN 3 | 55 |  | daq to 62pin | v | v | v (Motor Temp 2)
| 56 | Spare | 62pin to daq/pcb
| 57 | Spare | 62pin to daq/pcb
GND | 58 | GND | 62pin to daq/pcb |  | v | v
GND | 59 | GND | 62pin to daq/pcb |  | v | v
UUT - 5VDC_USB | 60 |  | 62pin to load and back to 62pin
UUT - 5VDC_USB | 61 |  | 62pin to load and back to 62pin
UUT - 5VDC_USB | 62 |  | 62pin to load and back to 62pin

## INTERLOCK-TEMP-CURRENT
Signal | Pin | Comments | 1 | 2 | 3 | 4 | 5 | 6 | 7 | 8 | 9 | 10 | 11 | 12 | 13
Temp Sensor 1 | 1 |  | 14 | 15 | 16 | 17 | 18 | 19 | 20 | 21 | 22 | 23 | 24 | 25
Temp Sensor 2 | 2
Temp Sensor 3 | 3
Temp Sensor 4 | 4
Ambient Temperature | 5
GND | 6
interlock | 7
GND | 8
Emulator status 1 | 9
Emulator status 2 | 10
GND | 11
Emulator temp | 12
GND | 13
spare 1 | 14
spare 2 | 15
spare 3 | 16
PS_(+12V) | 17
PS_(-12V) | 18
Phase U Current (+) | 19
PS_(+12V) | 20
PS_(-12V) | 21
Phase V Current (+) | 22
PS_(+12V) | 23
PS_(-12V) | 24
BUS Current (+) | 25